Pi Hat block diagram
Outlet used for
Low voltage
LED lamp.
Battery pack,
3 Samsung 18650’s
Typical yield approximately 12 Volts
MOSFET to control
Power.
Currently using
Sparkfun 12959
Raspberry Pi zero wireless
Using A to D converters
And
GPIOs.
CPT 12V to USB
Power converter
C1205003
Analog to Digital Converter
Multi-channel (at least 2)
I2C connection.
Currently using PCF8591T.
PIR Presence detector
GPIO
GPIO to control battery power
To output.

---
Pi functions used.
Pi function	Label on connector	Description
GPIO	GPIO 4	Output → Turns output to low voltage lamp off and on.
GPIO	GPIO 17	Input → PIR presence detector
A to D Converter	SDA1, SCL1 / (I2C devices) / PCF8591T	Ain 0 is the “ambient light level” Voltage to sensor is supplied from Pi’s 3.3 V, so scaling is not required.
A to D Converter	SDA1, SCL 1 / (I2C devices) / PCF8591T	Ain 1 is battery voltage level scaled to 0-3.3V DC with voltage divider.